## BOM_V1.0A
2019-04-10 | HV board
Value | Footprint | Designator | Total | Supplier | Code | Comment
10 uf x 16V | 0805 (imperial) | C1, C2, C8, C9 | 4 |  |  | chip ceramic X7R
4.7uf x 160 V | through hole | C3, C7 | 2 | Mouser | ECA-2CHG4R7 | d 6.3mm, pitch 2.54 mm, aluminium
47.0uf x 10V | 3528(metric) | C4 | 1 |  |  | chip tantalum
1 uf x 16V | 0805 (imperial) | C5, C6 | 2 |  |  | chip ceramic X7R
22 pf | 0805 (imperial) | C10 | 1 |  |  | chip ceramic
0.1 uf | 0805 (imperial) | C11, C13 | 2 |  |  | chip ceramic X7R
1 nf | 0805 (imperial) | C12 | 1 |  |  | chip ceramic
BAV99S | SOT343 | D1, D5 | 2 | Digikey | 1727-6383-1-ND
BZT52-C3V3J | SOD123 | D2 | 1 | Digikey | 1727-7754-6-ND | zener 3V3
PDZ5.1BGWJ | SOD123 | D3, D4 | 2 | Digikey | 1727-7769-1-ND | zener 5V1
33 uH | SMT | L1, L2 |  | Digikey | 490-2520-2-ND | LQH43CN330K03L
| through hole | K1, K3 | 2 |  |  | pls 2.54mm, 1 row 2 pins
|  | K2 | 1 |  |  | Grove 4 pin, through hole, vertical/straight
2k, 5% | 0805 (imperial) | R1 | 1 |  |  | chip resistor
15K, 5% | 0805 (imperial) | R2 | 1 |  |  | chip resistor
340 k, 1% | 0805 (imperial) | R3, R4 | 2 |  |  | chip resistor
100K, 5% | 0805 (imperial) | R5 | 1 |  |  | chip resistor
127K, 1% | 0805 (imperial) | R6 | 1 |  |  | chip resistor
4.7k, 5% | 0805 (imperial) | R7, R8 | 2 |  |  | chip resistor
9k1, 5% | 0805 (imperial) | R9 | 1 |  |  | chip resistor
100 | 0805 (imperial) | R10 | 1 |  |  | chip resistor
22k, 5% | 0805 (imperial) | R11 | 1 |  |  | chip resistor
150k, 5% | 0805 (imperial) | R12 | 1 |  |  | chip resistor
50 mohm | 2512 | R13 | 1 | Mouser | PA2512FKF7W0R05E | chip resistor
220k, 5% | 0805 (imperial) | R14 | 1 |  |  | chip resistor
10k, 1% | 0805 (imperial) | R15 | 1 |  |  | chip resistor
390k, 1% | 0805 (imperial) | R16 | 1 |  |  | chip resistor
BSZ42DN25NS3 | TSON 3.4x3.4 | Q1 | 1 | Digikey | BSZ42DN25NS3GATMA1CT-ND | N mosfet, Vgs 4.5V operational
Si7113ADN | TSON 3.4x3.4 | Q2 | 1 | Digikey | SI7113ADN-T1-GE3CT-ND | P mosfet, Vgs 4.5V operational
HV9150 | QFN-16 3x3 mm | U1 | 1 | Digikey | HV9150K6-GCT-ND | boost converter
MCP4017T-104E/LT | sc70-6 | U2 | 1 | Digikey | MCP4017T-104E/LTCT-ND | 100k I2C DIGIPOT
MAX1846EUB+ | MSOP-10 | U3 | 1 | Digikey | MAX1846EUB+-ND | inverter converter

## Лист1
|  | Vout |  | R1
R2 | 680000 | 28 |  | 31775.7009
| 680000 | 90 |  | 9577.4648
|  |  |  | 40000 | 110000 | 62000 | 39651.1628
joint value
5